## Rotor
Variable name | Description
a | sound speed
AoA | Angle of attack
beta | flapping angle
beta_d | flapping rate
C | Compresibility correction factor
chi | Wake skew angle
dD | Drag component of the blade element
dL | Lift component of the blade element
dRotor | Displacement vector from CG to Rotor center
F | Prandtl tip loss correction gain
F_Rotor | Rotor force vector
Fx | Blade element force tangential to shaft axis
Fz | Blade ment force along shaft axis
lambda_i | Induced inflow ratio
M_Rotor | Rotor moment force vector
mu_x | advance ratio in longitudinal direction
mu_y | advance ratio in lateral direction
Omega | Rotor speed
phi | relative inflow angle
psi | azimuth angle of the blade
r | Normalized radius
Swirl factor | reduce relative omega rotor speed.
theta | pitch angle setting
theta_tw | twist blade correction
U_P | Perpendicular velocity
U_R | Radial velocity
U_T | Tangential velocity
V_CG | Velocity of center of gravity
V_Rotor | Linear velocity of rotor center
W_CG | Angular velocity of center of gravity
W_Rotor | Angular velocity of rotor center
zeta | lead-lag angle
zeta_d | lead-lag rate
theta_0 | collective angle
theta_1c | longitudinal angle
theta_1s | lateral angle